## Slutstegbomhejhopp
Qty | Parts | Value | Device | Package | Description | Styckpris | Extended pris | MOQ | MOQ +20% | MOQ-ext | ELFA/RS Art-nr | Inköps-länk
1 | J1 | 532610671 | 532610671 | 532610671 | 1.25mm Pitch PicoBlade Header, Surface Mount | 9.79 | 9.79 | 1 |  | 9.79 | 143-54-312 | https://www.elfa.se/en/picoblade-surface-mount-pcb-header-right-angle-contacts-rows-25mm-pitch-molex-53261-0671/p/14354312?track=true&no-cache=true&marketingPopup=false
6 | R36, R37, R39, R40, R42, R43 | 100K/5%/0.1W | R-EU_R0603 | R0603 | RESISTOR, European symbol | 0.1127 | 0.6762 | 100 |  | 11.27 | 160-59-753 | https://www.elfa.se/en/smd-resistor-100mw-100kohm-0603-vishay-crcw0603100kfkea/p/16059753?q=0603&pos=1&origPos=8&origPageSize=50&track=true
16 | C1, C2, C15, C16, C19, C26, C51, C52, C53, C54, C71, C72, C74, C77, C80, C81 | 100nF/50V | C-EUC0603 | C0603 | CAPACITOR, European symbol | 0.6592 | 10.5472 | 25 |  | 16.48 | 301-51-488 | https://www.elfa.se/en/ceramic-capacitor-100nf-50vdc-0603-10-kemet-c0603x104k5rac3316/p/30151488?q=c0603&pos=2&origPos=4&origPageSize=50&track=true
19 | R30, R32, R34, R35,R38, R41, R44, R45,R1, R2, R3, R4, R5,R6, R7, R8, R9, R10, R11 | 10K/5%/0.1W | R-EU_R0603 | R0603 | RESISTOR, European symbol | 0.1127 | 2.1413 | 100 |  | 11.27 | 160-59-729 | https://www.elfa.se/en/smd-resistor-100mw-10kohm-0603-vishay-crcw060310k0fkea/p/16059729?q=0603&pos=2&origPos=7&origPageSize=50&track=true
8 | C17, C41, C42, C43,C44, C49, C69, C70 | 10nF/50V | C-EUC0603 | C0603 | CAPACITOR, European symbol | 0.1468 | 1.1744 | 100 |  | 14.68 | 300-86-421 | https://www.elfa.se/en/ceramic-capacitor-10nf-50vdc-0603-rnd-components-rnd-1500603b103j500nt/p/30086421?q=c0603&pos=20&origPos=643&origPageSize=50&track=true
12 | C3, C4, C5, C6, C7,C8, C21, C22, C24, C82,C46, C50 | 10uF/16V | C-EUC0805 | C0805 | CAPACITOR, European symbol | 1.96 | 23.52 | 12 |  | 23.52 | 300-31-719 | https://www.elfa.se/en/ceramic-capacitor-10uf-16vdc-0805-10-kemet-c0805c106k4pactu/p/30031719?q=c0805&pos=1&origPos=3&origPageSize=50&track=true
1 | C73 | 150nF/50V | C-EUC0603 | C0603 | CAPACITOR, European symbol | 1.319 | 1.319 | 25 |  | 32.975 | 801-5353 | https://se.rs-online.com/web/p/mlccs-multilayer-ceramic-capacitors/8015353
2 | C18,C47 | 16PK470MEFC8X11.5 | 16PK470MEFC8X11.5 | CAPPRD350W60D825H1300 | Rubycon 470uF 16 V dc Aluminium Electrolytic | 2.91 | 5.82 | 2 |  | 5.82 |  | https://www.digikey.se/products/en?keywords=16PK470MEFC8X11.5
2 | R31, R33 | 18K/5%/0.1W | R-EU_R0603 | R0603 | RESISTOR, European symbol | 1.04 | 2.08 | 10 |  | 10.4 | 301-67-967 | https://www.elfa.se/en/pulse-proof-high-power-thick-film-resistor-18kohm-0603-vishay-crcw060318k0fkeahp/p/30167967?q=0603&pos=5&origPos=1024&origPageSize=50&track=true
2 | R28, R29 | 1K/5%/0.1W | R-EU_R0603 | R0603 | RESISTOR, European symbol | 0.1106 | 0.2212 | 2 |  | 0.2212 | 160-59-705 | https://www.elfa.se/en/smd-resistor-100mw-1kohm-0603-vishay-crcw06031k00fkea/p/16059705?q=0603&pos=2&origPos=103&origPageSize=50&track=true
12 | C9, C10, C11, C12,C13, C14, C37, C38, C39,C40, C67, C68 | 1nF/50V | C-EUC0603 | C0603 | CAPACITOR, European symbol | 0.1411 | 1.6932 | 100 |  | 14.11 | 300-86-416 | https://www.elfa.se/en/ceramic-capacitor-1nf-50vdc-0603-rnd-components-rnd-1500603b102j500nt/p/30086416?q=c0603&pos=17&origPos=645&origPageSize=50&track=true
11 | C20, C23, C25, C45,C48, C56, C57, C59, C60,C78, C79 | 1uF/50V | C-EUC0805 | C0805 | CAPACITOR, European symbol | 2.143 | 23.573 | 11 |  | 23.573 | 788-3054 | https://se.rs-online.com/web/p/mlccs-multilayer-ceramic-capacitors/7883054
6 | R12, R13, R14, R16,R17, R25 | 20K/5%/0.1W | R-EU_R0603 | R0603 | RESISTOR, European symbol | 0.1127 | 0.6762 | 100 |  | 11.27 | 160-59-736 | https://www.elfa.se/en/smd-resistor-100mw-20kohm-0603-vishay-crcw060320k0fkea/p/16059736?q=0603&pos=6&origPos=1287&origPageSize=50&track=true
10 | R15, R18, R19, R20,R21, R22, R23, R24, R26,R27 | 3.3R/5%/0.1W | R-EU_R0603 | R0603 | RESISTOR, European symbol | 0.2604 | 2.604 | 50 |  | 13.02 | 301-81-579 | https://www.elfa.se/en/smd-resistor-100mw-3ohm-0603-vishay-crcw06033r30fkea/p/30181579?q=0603&pos=1&origPos=45&origPageSize=50&track=true
9 | C27, C28, C29, C32,C55, C58, C61, C62, C75 | 33nF/50V | C-EUC0603 | C0603 | CAPACITOR, European symbol | 0.0998 | 0.8982 | 100 |  | 9.98 | 300-86-471 | https://www.elfa.se/en/ceramic-capacitor-33nf-50vdc-0603-10-rnd-components-rnd-1500603b333k500nt/p/30086471?q=c0603&pos=7&origPos=629&origPageSize=50&track=true
4 | L1, L2, L3, L4 | 48100SC | 48100SC | INDPM122122X600N | Murata Shielded Wire-wound SMD Inductor 10 u | 4.32 | 17.28 | 4 |  | 17.28 |  | https://www.digikey.se/product-detail/en/murata-power-solutions-inc/48100SC/811-3835-1-ND/9693300
4 | L5, L6, L7, L8 | 74477010 | 74477010 | WE-PD_1260/1245/1280/121054 | SMD-Shielded Power Inductors WE-PD | 18.7 | 74.8 | 4 |  | 74.8 |  | https://www.digikey.se/product-detail/en/w%C3%BCrth-elektronik/74477010/732-1223-1-ND/1639284
2 | C65, C66 | B32652A3684J | B32652A3684J | B32652A3684J | Film Capacitors 0.68uF 250volts 5% | 8.06 | 16.12 | 2 |  | 16.12 |  | https://www.digikey.se/product-detail/en/epcos-tdk-electronics/B32652A3684J000/495-1299-ND/592875
4 | C30, C31, C63, C64 | ECA-1HM102B | UVY1H102MHD | CAPPRD500W60D1300H2650 | Al Cap Radial VY series 1000uF 50V Nichicon | 7.81 | 31.24 | 4 |  | 31.24 |  | https://www.digikey.se/product-detail/en/nichicon/UVY1H102MHD/UVY1H102MHD-ND/2428007
1 | IC3 | ESP32-WROVER-IE-4MB | ESP32-WROVER-IE__16MB_ | ESP32WROVERE8MB | WiFi Modules (802.11) IPEX antenna |  | 0 |  |  | 0
1 | J2 | JW-PJ-307-4H | JW-PJ-307-4H | JW-PJ-307-4H |  | 10.022 | 10.022 | 5 |  | 50.11 | 913-1009 | https://se.rs-online.com/web/p/jack-plugs-sockets/9131009
1 | IC11 | L78M12ABDT-TR | L78M12ABDT-TR | TO228P972X240-3N | L78M12ABDT-TR, Voltage Regulator, 0.5A 12 V, | 6.15 | 6.15 | 5 |  | 30.75 | 300-18-763 | https://www.elfa.se/en/linear-fixed-voltage-regulator-12v-500ma-dpak-st-l78m12abdt-tr/p/30018763?track=true&no-cache=true&marketingPopup=false
3 | IC8, IC9, IC10 | LM324D | LM324D | SOIC127P600X175-14N | LM324D, Quad Operational Amplifier 1.3MHz 5 | 3.76 | 11.28 | 10 |  | 37.6 | 173-46-232 | https://www.elfa.se/en/operational-amplifier-3mhz-20na-soic-st-lm324d/p/17346232?q=%09LM324D&pos=1&origPos=1&origPageSize=50&track=true
3 | CN1, CN2, CN3 | OSTYK33102030-2 | OSTYK33102030-2 | OSTYK33108030-2 |  | 10.39 | 31.17 | 3 |  | 31.17 |  | https://www.digikey.se/product-detail/en/on-shore-technology-inc/OSTYK33102030/ED2963-ND/1588785
3 | SW1, SW2, SW3 | PDB181-K420F-103A2 | PDB181-K420F-103A2 | SW_420F-103A2_BRN |  | 10.14 | 30.42 | 3 |  | 30.42 |  | https://www.digikey.se/product-detail/en/bourns-inc/PDB181-K420K-503A2/PDB181-K420K-503A2-ND/699764
4 | C33, C34, C35, C36 | PHE426HB7100JR06 | PHE426HB7100JR06 | PHE426HB7100JR06 | Cap Film 1uF 250V PP 5% (18 X 9.5 X 17.5mm) | 13.8 | 55.2 | 4 |  | 55.2 | 165-57-664 | https://www.elfa.se/en/capacitor-radial-1uf-160vac-250vdc-kemet-phe426hb7100jr06/p/16557664?track=true&no-cache=true&marketingPopup=false
1 | IC1 | SPX1117M3-L-3-3_TR | SPX1117M3-L-3-3_TR | SOT230P700X180-4N | LDO Regulator 3.3V 800mA 2.6-15V TO263-3 | 3.49 | 3.49 | 1 |  | 3.49 |  | https://www.digikey.se/product-detail/en/maxlinear-inc/SPX1117M3-L-3-3-TR/1016-1848-1-ND/3586565
1 | D1 | STPS0520Z | STPS0520Z | SOD3816X145N | Schottky Diodes & Rectifiers 0.5 Amp 20 Volt | 2.99 | 2.99 | 1 |  | 2.99 |  | https://www.digikey.se/product-detail/en/stmicroelectronics/STPS0520Z/497-3205-1-ND/654548
1 | IC4 | TM8211 | TM8211 | SOIC127P600X196-8N | 16 2 SOP-8_150mil Digital To Analog Converte |  | 0 |  |  | 0
1 | IC6 | TPA3244DDWR | TPA3244DDWR | SOP64P810X120-45N | 60W Stereo / 110W Peak PurePath Ultra-HD Ana | 46.95 | 46.95 | 1 |  | 46.95 |  | https://www.digikey.se/product-detail/en/texas-instruments/TPA3244DDWR/296-45175-1-ND/6579551
1 | IC7 | TPA3251D2DDVR | TPA3251D2DDVR | SOP64P810X120-45N@1 | 175W Stereo / 350W Mono PurePath Ultra-HD, A | 63.9 | 63.9 | 1 |  | 63.9 |  | https://www.digikey.se/product-detail/en/texas-instruments/TPA3251D2DDVR/296-47860-1-ND/8133209
[7 empty] | 0 |  |  | 0
1 |  | RND 465-00787 |  |  | connector | 20.7 | 20.7 | 1 |  | 20.7 | 301-22-457 | https://www.elfa.se/en/inlet-combi-module-c14-rnd-connect-rnd-465-00787/p/30122457?origPos=14&q=ac%20connector&pos=14&origPageSize=50&track=true
1 |  | VGS-350C-36 |  |  | power supply | 332.4 | 332.4 | 1 |  | 332.4 |  | https://www.digikey.se/product-detail/en/cui-inc/VGS-350C-36/102-VGS-350C-36-ND/13538473
152 | [6 empty] | 487.7459 | Allt som allt: |  | 1053.4992
[8 empty] | Skolan pyntar: |  | 396.9192
[8 empty] | Vi pyntar: |  | 656.58