## Slutsteg
Qty | Parts | Value | Device | Package | Description | Styckpris | Köp-antal | Länk
1 | J1 | 532610671 | 532610671 | 532610671 | 1.25mm Pitch PicoBlade Header, Surface Mount
12 | R36, R37, R39, R40, R42, R43, R47, R48, R51, R52, R53, R54 | 100K/5%/0.1W | R-EU_R0603 | R0603 | RESISTOR, European symbol
19 | C1, C2, C6, C15, C16, C19, C24, C26, C51, C52, C53, C54, C71, C72, C74, C77, C80, C81, C84 | 100nF/50V | C-EUC0603 | C0603 | CAPACITOR, European symbol
22 | R1, R2, R3, R4, R5, R6, R7, R8, R9, R10, R11, R30, R32, R34, R35, R38, R41, R44, R45, R49, R50, R55 | 10K/5%/0.1W | R-EU_R0603 | R0603 | RESISTOR, European symbol
8 | C17, C41, C42, C43, C44, C49, C69, C70 | 10nF/50V | C-EUC0603 | C0603 | CAPACITOR, European symbol
11 | C3, C4, C5, C7, C8, C21, C22, C46, C50,C82, C83 | 10uF/16V | C-EUC0805 | C0805 | CAPACITOR, European symbol
1 | C73 | 150nF/50V | C-EUC0603 | C0603 | CAPACITOR, European symbol
1 | C18 | 16PK470MEFC8X11.5 | 16PK470MEFC8X11.5 | CAPPRD350W60D825H1300 | Rubycon 470uF 16 V dc Aluminium Electrolytic
2 | R31, R33 | 18K/5%/0.1W | R-EU_R0603 | R0603 | RESISTOR, European symbol
2 | R28, R29 | 1K/5%/0.1W | R-EU_R0603 | R0603 | RESISTOR, European symbol
12 | C9, C10, C11, C12, C13, C14, C37, C38, C39, C40, C67, C68 | 1nF/50V | C-EUC0603 | C0603 | CAPACITOR, European symbol
11 | C20, C23, C25, C45, C48, C56, C57, C59, C60, C78, C79 | 1uF/50V | C-EUC0805 | C0805 | CAPACITOR, European symbol
6 | R12, R13, R14, R16, R17, R25 | 20K/5%/0.1W | R-EU_R0603 | R0603 | RESISTOR, European symbol
10 | R15, R18, R19, R20, R21, R22, R23, R24, R26, R27 | 3.3R/5%/0.1W | R-EU_R0603 | R0603 | RESISTOR, European symbol
9 | C27, C28, C29, C32, C55, C58, C61, C62, C75 | 33nF/50V | C-EUC0603 | C0603 | CAPACITOR, European symbol
4 | L1, L2, L3, L4 | 48100SC | 48100SC | INDPM122122X600N | Murata Shielded Wire-wound SMD Inductor 10 u
4 | L5, L6, L7, L8 | 74477010 | 74477010 | WE-PD_1260/1245/1280/121054 | SMD-Shielded Power Inductors WE-PD
2 | C65, C66 | B32652A3684J | B32652A3684J | B32652A3684J | Film Capacitors 0.68uF 250volts 5%
1 | J4 | B4P-VH_LF__SN_ | B4P-VH_LF__SN_ | SHDR4W114P0X396_1X4_1578X850X9 | connector,multipole PCB use,B4P-VH,VH se JST
4 | C30, C31, C63, C64 | ECA-1HM102B | UVY1H102MHD | CAPPRD500W60D1300H2650 | Al Cap Radial VY series 1000uF 50V Nichicon
1 | C47 | ECA-1HM471B | 16PK470MEFC8X11.5 | CAPPRD350W60D825H1300 | Rubycon 470uF 16 V dc Aluminium Electrolytic
1 | IC3 | ESP32-WROVER-IE-4M | B ESP32-WROVER-IE__16MB_ | ESP32WROVERE8MB | WiFi Modules (802.11) IPEX antenna
1 | J2 | JW-PJ-307-4H | JW-PJ-307-4H | JW-PJ-307-4H | 3.5mm 3 pole audio connector
2 | IC2, IC11 | L78M12ABDT-TR | L78M12ABDT-TR | TO228P972X240-3N | L78M12ABDT-TR, Voltage Regulator, 0.5A 12 V,
4 | IC5, IC8, IC9, IC10 | LM324D | LM324D | SOIC127P600X175-14N | LM324D, Quad Operational Amplifier 1.3MHz 5
3 | CN1, CN2, CN3 | OSTYK33102030-2 | OSTYK33102030-2 | OSTYK33108030-2 | Skruvplint ljudutgång
1 | SW3 | PDB181-K420F-103A2 | PDB181-K420F-103A2 | SW_420F-103A2_BRN | Vridpotte 50k
1 | R46 | PDB182-K430K-503A | PDB182-K430K-503A | PDB18-2 | Vridpotte dual gang 50k
4 | C33, C34, C35, C36 | PHE426HB7100JR06 | PHE426HB7100JR06 | PHE426HB7100JR06 | Cap Film 1uF 250V PP 5% (18 X 9.5 X 17.5mm)
1 | Q1 | RK7002BMT116 | RK7002BMT116 | BSS64AHZGT116 | 2.5V Drive Nch MOSFET
1 | IC1 | SPX1117M3-L-3-3_TR | SPX1117M3-L-3-3_TR | SOT230P700X180-4N | LDO Regulator 3.3V 800mA 2.6-15V TO263-3
1 | D1 | STPS0520Z | STPS0520Z | SOD3816X145N | Schottky Diodes & Rectifiers 0.5 Amp 20 Volt
1 | IC4 | TM8211 | TM8211 | SOIC127P600X196-8N | 16 2 SOP-8_150mil DAC
1 | IC6 | TPA3244DDWR | TPA3244DDWR | SOP64P810X120-45N | 60W Stereo / 110W Peak PurePath Ultra-HD
1 | IC7 | TPA3251D2DDVR | TPA3251D2DDVR | SOP64P810X120-45N@1 | 175W Stereo / 350W Mono PurePath Ultra-HD
2 | U$3, U$4 | V5618A | V5618A | V5618A | Kylfläns DC-DC
2 | U$1, U$2 | V5618C | V5618C | V5618C | Kylfläns TPA32--